## シート1
|  |  | 価格合計-> | 0
Item # | *Designator | *Qty | 価格 | 小計 | Manufacturer | *Mfg Part # | Description / Value | *Package/Footprint | Type | Your Instructions / Notes
1 | C1, C3, C4, C5, C6 | 5 |  | 0 |  |  | 0.1u
2 | C2 | 1 |  | 0 |  |  | 1u
3 | C7 | 1 |  | 0 |  |  | 4.7u
4 | D1 | 1 |  | 0 |  |  | red
5 | D2 | 1 |  | 0 |  |  | green
6 | D3 | 1 |  | 0 |  |  | blue
7 | D4-D17, D19-D24, D26-D31, D34-D39 | 32 |  | 0
8 | D41-D54, D56-D61, D63-D68, D71-D76 | 32 |  | 0
9 | J1 | 1 |  | 0 |  |  | usbC
10 | J2 | 1 |  | 0 |  |  | MJ
11 | J3 | 1 |  | 0 |  |  | i2c
12 | J4 | 1 |  | 0 |  |  | spi
13 | R1,R2 | 2 |  | 0 |  |  | 5.1k
14 | R3, R4 | 2 |  | 0 |  |  | 22
15 | R5, R8, R9 | 3 |  | 0 |  |  | 1k
16 | R6, R7, R10, R11 | 4 |  | 0 |  |  | 10k
17 | SW1 | 1 |  | 0 |  |  | reset
18 | SW2- | 32 |  | 0 |  |  | choc
19 | U1 | 1 |  | 0 |  |  | ATMEGA
20 | X1 | 1 |  | 0 |  |  | CSTNE16

## pcbway
Item # | *Designator | *Qty | Manufacturer | *Mfg Part # | Description / Value | *Package/Footprint | Type | Your Instructions / Notes
1 | C1, C3, C4, C5, C6 | 5 |  |  | MLCC - SMD/SMT 0.1u | 1005 | SMD | https://www.mouser.jp/ProductDetail/Murata-Electronics/GRM0225C0J101JA02L?qs=QzBtWTOodeV16vdmpOVRFQ%3D%3D
2 | C2 | 1 |  |  | MLCC - SMD/SMT 1u | 1005 | SMD | https://www.mouser.jp/ProductDetail/Murata-Electronics/GRM022R60J102JE19L?qs=9nYkJLYMUzvNMfmSk6dAKg%3D%3D
3 | C7 | 1 |  |  | MLCC - SMD/SMT 4.7u | 1005 | SMD | https://www.mouser.jp/ProductDetail/Murata-Electronics/GRM022R60J472JE19L?qs=9nYkJLYMUzvGUp4qGJ5gxQ%3D%3D
4 | J1 | 1 | Hirose Electric Co Ltd | CX70M-24P1 | CONN RCPT USB3.0 TYPEC 24POS SMD |  | SMD | https://www.mouser.jp/ProductDetail/Hirose-Connector/CX70M-24P1?qs=NniTrqY%252BJ%252BUR9QssvRGPwA%3D%3D
5 | R1,R2 | 2 |  |  | Thick Film Resistors 1/32 W 5.1kOhms 5% | 1005 | SMD | https://www.mouser.jp/ProductDetail/KOA-Speer/RK73B1FRTTBL512J?qs=rI7uf1IzohRruINbZDnBjQ%3D%3D
6 | R3, R4 | 2 |  |  | Thick Film Resistors 1/32 W 22Ohms 5% | 1005 | SMD | https://www.mouser.jp/ProductDetail/KOA-Speer/RK73B1FRTTBL220J?qs=sGAEpiMZZMvdGkrng054twq3eZrCFN89h0tvjr5bKuVXMMWWiVySfA%3D%3D
7 | R5, R8, R9 | 3 |  |  | Thick Film Resistors 1/32 W 1kOhms 5% | 1005 | SMD | https://www.mouser.jp/ProductDetail/KOA-Speer/RK73B1FTTBL102J?qs=sGAEpiMZZMvdGkrng054t3ZRMmPhtvsWunkllomY8zw%3D
8 | R6, R7, R10, R11 | 4 |  |  | Thick Film Resistors 1/32 W 10kOhms 5% | 1005 | SMD | https://www.mouser.jp/ProductDetail/KOA-Speer/RK73B1FTTBL103J?qs=sGAEpiMZZMvdGkrng054t3ZRMmPhtvsWXbSTWbNulcQ%3D
9 | X1 | 1 | Murata Electronics | CSTNE16M0V530000R0 | CERAMIC RES 16.0000MHZ 15PF SMD |  | SMD | https://www.mouser.jp/ProductDetail/Murata-Electronics/CSTNE16M0V530000R0?qs=y6ZabgHbY%252BzQcQICtMt%2F3w%3D%3D